## ember-pcb.sch
Source: | /Users/akashlevy/Documents/ember-pcb/ember-pcb.kicad_sch
Date: | Tuesday, March 14, 2023 at 11:31:51 AM
Tool: | Eeschema (6.0.9-0)
Generator: | /Applications/KiCad/KiCad.app/Contents/SharedSupport/plugins/bom_csv_grouped_by_value_with_fp.py
Component Count: | 53
Ref | Qnty | Value | Cmp name | Footprint | Description | Vendor
C1, C3, C6, C8, | 4 | 22uF | C_Polarized | Capacitor_Tantalum_SMD:CP_EIA-3528-21_Kemet-B | Polarized capacitor
C2, C5, C7, C10, C14, | 5 | 100nF | C | Capacitor_SMD:C_1210_3225Metric | Unpolarized capacitor
C4, C9, | 2 | 10uF | C_Polarized | Capacitor_Tantalum_SMD:CP_EIA-3528-12_Kemet-T | Polarized capacitor
C11, C12, | 2 | 27pF | C | Capacitor_SMD:C_0603_1608Metric | Unpolarized capacitor
C13, | 1 | 4.7u | C_Polarized | Capacitor_Tantalum_SMD:CP_EIA-3528-12_Kemet-T | Polarized capacitor
D1, D2, | 2 | LED | LED | LED_SMD:LED_0603_1608Metric | Light emitting diode
FB1, FB2, | 2 | FerriteBead | FerriteBead | Ferrite_THT:LairdTech_28C0236-0JW-10 | Ferrite bead
FID1, FID2, FID3, | 3 | Fiducial | Fiducial | Fiducial:Fiducial_1mm_Mask3mm | Fiducial Marker
H1, H2, | 2 | MountingHole | MountingHole_Pad | MountingHole:MountingHole_2.5mm_Pad | Mounting Hole with connection
H3, H4, | 2 | MountingHole | MountingHole | MountingHole:MountingHole_2.5mm | Mounting Hole without connection
H5, H6, | 2 | MountingHole | MountingHole_Pad | MountingHole:MountingHole_3mm_Pad | Mounting Hole with connection
J1, | 1 | Samtec_ASP-134602-01 | Samtec_ASP-134602-01 | Connector_Samtec:Samtec_FMC_ASP-134602-01_10x40_P1.27mm_Vertical | Connector array, 10x40, 1.27mm pitch, male pins, gold finish, VITA 57.1 FMC, SMD
J2, | 1 | Conn_02x06_Odd_Even | Conn_02x06_Odd_Even | Connector_PinHeader_2.54mm:PinHeader_2x06_P2.54mm_Vertical | Generic connector, double row, 02x06, odd/even pin numbering scheme (row 1 odd numbers, row 2 even numbers), script generated (kicad-library-utils/schlib/autogen/connector/)
J3, J6, J8, J9, | 4 | Conn_Coaxial_Power | Conn_Coaxial_Power | Connector_Coaxial:SMA_Molex_73251-2200_Horizontal | coaxial connector (BNC, SMA, SMB, SMC, Cinch/RCA, LEMO, ...)
J4, | 1 | Conn_02x12_Odd_Even | Conn_02x12_Odd_Even | Connector_PinHeader_2.54mm:PinHeader_2x12_P2.54mm_Vertical | Generic connector, double row, 02x12, odd/even pin numbering scheme (row 1 odd numbers, row 2 even numbers), script generated (kicad-library-utils/schlib/autogen/connector/)
J5, | 1 | Conn_01x07 | Conn_01x07 | Connector_PinHeader_2.54mm:PinHeader_1x07_P2.54mm_Vertical | Generic connector, single row, 01x07, script generated (kicad-library-utils/schlib/autogen/connector/)
J7, | 1 | USB_B_Micro | USB_B_Micro | Connector_USB:USB_Micro-B_Molex-105017-0001 | USB Micro Type B connector
R1, R5, | 2 | 1k | R | Resistor_SMD:R_0603_1608Metric | Resistor
R2, R3, | 2 | 100k | R | Resistor_SMD:R_0603_1608Metric | Resistor
R4, | 1 | 10k | R | Resistor_SMD:R_0603_1608Metric | Resistor
R6, | 1 | 1M | R | Resistor_SMD:R_0603_1608Metric | Resistor
R7, | 1 | 12k | R | Resistor_SMD:R_0603_1608Metric | Resistor
R8, | 1 | 47k | R | Resistor_SMD:R_0603_1608Metric | Resistor
SW1, SW3, | 2 | SW_SP3T | SW_SP3T | Button_Switch_SMD:SW_SP3T_PCM13 | Switch, three position, single pole triple throw, 3 position switch, SP3T
SW2, | 1 | SW_DIP_x03 | SW_DIP_x03 | Button_Switch_SMD:SW_DIP_SPSTx03_Slide_Omron_A6S-310x_W8.9mm_P2.54mm | 3x DIP Switch, Single Pole Single Throw (SPST) switch, small symbol
TP1, | 1 | TestPointHeartbeat | TestPoint | TestPoint:TestPoint_Pad_D1.0mm | test point
U1, | 1 | EMBER Macro | EMBER_Macro | ZIF:ARIES_441-PRS21001-12
U2, | 1 | TLV71209_SOT23-5 | TLV71209_SOT23-5 | Package_TO_SOT_SMD:SOT-23-5 | 300mA Low Dropout Voltage Regulator, Fixed Output 0.9V, SOT-23-5
U3, | 1 | TLV71211_SOT23-5 | TLV71211_SOT23-5 | Package_TO_SOT_SMD:SOT-23-5 | 300mA Low Dropout Voltage Regulator, Fixed Output 1.1V, SOT-23-5
U4, | 1 | FT4222HQ | FT4222HQ | Package_DFN_QFN:VQFN-32-1EP_5x5mm_P0.5mm_EP3.1x3.1mm | USB 2.0 to Quad SPI or I2C Bridge, VQFN-32
Y1, | 1 | 12MHz | Crystal | Crystal:Crystal_SMD_0603-2Pin_6.0x3.5mm | Two pin crystal