## ember-pcb
Source: | /Users/akashlevy/Documents/ember-pcb/ember-pcb.kicad_sch
Date: | Saturday, December 10, 2022 at 04:40:11 PM
Tool: | Eeschema (6.0.7-1)-1
Generator: | /Applications/KiCad/KiCad.app/Contents/SharedSupport/plugins/bom_csv_grouped_by_value_with_fp.py
Component Count: | 35
Ref | Qnty | Value | Cmp name | Footprint | Description | Vendor
C1, C3, C6, C8, | 4 | 22uF | C_Polarized | Capacitor_SMD:CP_Elec_3x5.3 | Polarized capacitor
C2, C5, C7, C10, | 4 | 100nF | C | Capacitor_SMD:CP_Elec_3x5.3 | Unpolarized capacitor
C4, C9, | 2 | 10uF | C_Polarized | Capacitor_SMD:CP_Elec_3x5.3 | Polarized capacitor
D1, | 1 | LED | LED | LED_SMD:LED_0603_1608Metric | Light emitting diode
FB1, FB2, | 2 | FerriteBead | FerriteBead | Ferrite_THT:LairdTech_28C0236-0JW-10 | Ferrite bead
H1, H2, | 2 | MountingHole | MountingHole_Pad | MountingHole:MountingHole_2.5mm_Pad | Mounting Hole with connection
H3, | 1 | MountingHole | MountingHole | MountingHole:MountingHole_2.5mm | Mounting Hole without connection
J1, | 1 | Samtec_ASP-134486-01 | Samtec_ASP-134486-01 | Connector_Samtec:Samtec_FMC_ASP-134486-01_10x40_P1.27mm_Vertical | Connector array, 10x40, 1.27mm pitch, female pins, gold finish, VITA 57.1 FMC, SMD
J2, J5, | 2 | Conn_Coaxial_Power | Conn_Coaxial_Power | Connector_Coaxial:SMA_Samtec_SMA-J-P-X-ST-EM1_EdgeMount | coaxial connector (BNC, SMA, SMB, SMC, Cinch/RCA, LEMO, ...)
J3, | 1 | Conn_02x12_Odd_Even | Conn_02x12_Odd_Even | Connector_PinHeader_2.54mm:PinHeader_2x12_P2.54mm_Vertical | Generic connector, double row, 02x12, odd/even pin numbering scheme (row 1 odd numbers, row 2 even numbers), script generated (kicad-library-utils/schlib/autogen/connector/)
J4, | 1 | Conn_01x07 | Conn_01x07 | Connector_PinHeader_2.54mm:PinHeader_1x07_P2.54mm_Vertical | Generic connector, single row, 01x07, script generated (kicad-library-utils/schlib/autogen/connector/)
R1, | 1 | 1k | R | Resistor_SMD:R_0603_1608Metric | Resistor
R2, R3, | 2 | 100k | R | Resistor_SMD:R_0603_1608Metric | Resistor
SW1, SW2, | 2 | SW_SP3T | SW_SP3T | Button_Switch_SMD:SW_SP3T_PCM13 | Switch, three position, single pole triple throw, 3 position switch, SP3T
SW3, | 1 | SW_DIP_x02 | SW_DIP_x02 | Button_Switch_SMD:SW_DIP_SPSTx02_Slide_Omron_A6S-210x_W8.9mm_P2.54mm | 2x DIP Switch, Single Pole Single Throw (SPST) switch, small symbol
TP1, | 1 | TestPointHeartbeat | TestPoint | TestPoint:TestPoint_Pad_D1.0mm | test point
TP2, | 1 | TestPointCorePwr | TestPoint | TestPoint:TestPoint_Pad_D1.0mm | test point
TP3, | 1 | TestPointGnd | TestPoint | TestPoint:TestPoint_Pad_D1.0mm | test point
TP4, | 1 | TestPointIOPwr | TestPoint | TestPoint:TestPoint_Pad_D1.0mm | test point
U1, | 1 | EMBER Macro | EMBER_Macro | ember-pcb:ZIF-441_Aries
U2, | 1 | LP5912-0.9DRV | LP5912-0.9DRV | Package_SON:WSON-6-1EP_2x2mm_P0.65mm_EP1x1.6mm_ThermalVias | 500-mA Ultra-Low-Noise Low-IQ LDO, 0.9V, WSON-6
U3, | 1 | LP5912-1.1DRV | LP5912-1.1DRV | Package_SON:WSON-6-1EP_2x2mm_P0.65mm_EP1x1.6mm_ThermalVias | 500-mA Ultra-Low-Noise Low-IQ LDO, 1.1V, WSON-6
U4, | 1 | LP5912-2.5DRV | LP5912-2.5DRV | Package_SON:WSON-6-1EP_2x2mm_P0.65mm_EP1x1.6mm_ThermalVias | 500-mA Ultra-Low-Noise Low-IQ LDO, 2.5V, WSON-6